## tulipcc
TULIP CREATIVE COMPUTER V4R9
Bill of Materials
Item | Qty | Reference(s) | Value | Manufacturer | Part # | Supplier 1 | Supplier 1 # | Supplier 2 | Supplier 2 #
1 | 5 | C1, C3, C27, C29, C34 | 4.7uF | Kemet | C0805C475K3RACTU | Mouser | 80-C0805C475K3RACTU | DigiKey | 399-C0805C475K3RAC7800CT-ND
2 | 10 | C2, C6, C7, C9, C11, C13, C15, C24, C25, C28 | 0.1uF | Kemet | C0805C104K5RAC7411 | Mouser | 80-C0805C104K5RACLR | DigiKey | 399-C0805C104K5RAC7800CT-ND
3 | 2 | C4, C5 | 47pF | Kemet | C0805C470K5RACTU | Mouser | 80-C0805C470K5RACTU | DigiKey | 399-C0805C470K5RAC7800CT-ND
4 | 3 | C8, C19, C23 | 220uF | WE | 865060345007 | Mouser | 710-865060345007 | DigiKey | 732-8524-1-ND
5 | 4 | C10, C12, C14, C26 | 10uF | WE | 865060340001 | Mouser | 710-865060340001 | DigiKey | 732-8518-1-ND
6 | 4 | C16, C17, C20, C21 | 2.2uF | Kemet | C0805C225K3RACTU | Mouser | 80-C0805C225K3R | DigiKey | 399-11941-1-ND
7 | 2 | C18, C22 | 0.47uF | Kemet | C0805C474K3RACTU | Mouser | 80-C0805C474K3R | DigiKey | 399-C0805C474K3NAC7800CT-ND
8 | 4 | C30, C31, C32, C33 | 22uF | Kemet | C1210C226M4RAC7210 | Mouser | 80-C1210C226M4RACLR | DigiKey | 399-C1210C226M4RAC7210CT-ND
9 | 1 | D1 | 1N4148WS | Vishay | 1N4148WS-G3-08 | Mouser | 78-1N4148WS-G3-08 | DigiKey | 1N4148WS-G3-08GICT-ND
10 | 1 | D2 | B340AE-13 | Diodes Inc | B340AE-13 | Mouser | 621-B340AE-13 | DigiKey | B340AE-13DICT-ND
11 | 1 | FB1 | 120R | Murata | BLM21PG121SN1D | Mouser | 81-BLM18SG121TN1D | DigiKey | 490-BLM21PG121BH1DCT-ND
12 | 1 | J1 | XF2M-4015-1A | Omron | XF2M-4015-1A | Mouser | 653-XF2M-4015-1A | DigiKey | OR729CT-ND
13 | 1 | J2 | 1734709-4 | TE | 1734709-4 | Mouser | 571-1734709-4 | DigiKey | A99957CT-ND
14 | 2 | J3, J5 | 217179-0001 | Molex | 217179-0001 | Mouser | 538-217179-0001 | DigiKey | 900-2171790001CT-ND
15 | 3 | J4, J6, J7 | SJ2-35863B1 | CUI | SJ2-35863B1-SMT-TR | Mouser | 595-TPA6110A2DGNR | DigiKey | CP-SJ2-35863B1-SMT-CT-ND
16 | 1 | J8 | 1734827-2 | TE | 1734827-2 | Mouser | 571-1734827-2 | DigiKey | 455-S2B-PH-SM4-TBCT-ND
17 | 1 | L1 | 1uH | Vishay Dale | IFSC1515AHER1R0M01 | Mouser | 70-IFSC1515AHER1R0M0 | DigiKey | 541-1403-1-ND
18 | 1 | Q1 | DMP3099L | Diodes Inc | DMP3099L-13 | Mouser | 621-DMP3099L-13 | DigiKey | DMP3099L-13DICT-ND
19 | 9 | R1, R2, R11, R14, R27, R28, R30, R31, R32 | 10K | Bourns | CR0805-FX-1002ELF | Mouser | 652-CR0805FX-1002ELF | DigiKey | CR0805-FX-1002ELFCT-ND
20 | 2 | R3, R4 | 2.4K | Bourns | CR0805-FX-2401ELF | Mouser | 652-CR0805FX-2401ELF | DigiKey | CR0805-FX-2401ELFCT-ND
21 | 2 | R5, R6 | 100K | Bourns | CR0805-FX-1003ELF | Mouser | 652-CR0805FX-1003ELF | DigiKey | CR0805-FX-1003ELFCT-ND
22 | 2 | R7, R8 | 27R | Bourns | CR0805-FX-27R0ELF | Mouser | 652-CR0805FX-27R0ELF | DigiKey | 118-CMP0603AFX-27R0ELFCT-ND
23 | 2 | R9, R10 | 5.1K | Bourns | CR0805-FX-5101ELF | Mouser | 652-CR0805FX-5101ELF | DigiKey | CR0805-FX-5101ELFCT-ND
24 | 1 | R12 | 220R | Bourns | CR0805-FX-2200ELF | Mouser | 652-CR0805FX-2200ELF | DigiKey | CR0805-FX-2200ELFCT-ND
25 | 3 | R13, R22, R23 | 470R | Bourns | CR0805-FX-4703ELF | Mouser | 652-CR0805FX-4703ELF | DigiKey | 118-CMP1206-FX-4703ELFCT-ND
26 | 2 | R15, R16 | 0R | Bourns | CR0805-J/-000ELF | Mouser | 652-CR0805-J/-000ELF | DigiKey | CR0805-J/-000ELFCT-ND
27 | 1 | R17 | 33R | Bourns | CR0805-FX-3002ELF | Mouser | 652-CR0805FX-33R0ELF | DigiKey | 118-CR0805-FX-3002ELFCT-ND
28 | 1 | R18 | 10R | Bourns | CR0805-FX-10R0ELF | Mouser | 652-CR0805FX-10R0ELF | DigiKey | 118-CR0805-FX-10R0ELFCT-ND
29 | 2 | R19, R20 | 56K | Bourns | CR0805-FX-5602ELF | Mouser | 652-CR0805FX-5602ELF | DigiKey | 118-CR0805-FX-5602ELFCT-ND
30 | 2 | R21, R26 | 33K | Bourns | CR0805-FX-3002ELF | Mouser | 652-CR0805FX-3002ELF | DigiKey | CR1206-FX-3002ELFCT-ND
31 | 2 | R24, R25 | 22K | Bourns | CR0805-FX-2202ELF | Mouser | 652-CR0805-FX2202ELF | DigiKey | CR0805-FX-2202ELFCT-ND
32 | 1 | R29 | 2K | Bourns | CR0805-FX-2001ELF | Mouser | 652-CR0805FX-2001ELF | DigiKey | CR0805-FX-2001ELFCT-ND
33 | 1 | SW1 | JS102011JAQN | C&K | JS102011JAQN | Mouser | 611-JS102011JAQN | DigiKey | CKN10720CT-ND
34 | 6 | TP1, TP2, TP3, TP4, TP5, TP6 | PCB Test Point | PCB Feature | N/A
35 | 1 | U1 | ESP32-S3-WROOM-2-N32R8V | Espressif | ESP32-S3-WROOM-2-N32R8V | Mouser | 356-ESP3S3WRM2N32R8V | DigiKey | 1965-ESP32-S3-WROOM-2-N32R8VCT-ND
36 | 1 | U2 | MBT3904DW1T1G | Onsemi | MBT3904DW1T1G | Mouser | 863-MBT3904DW1T1G | DigiKey | MBT3904DW1T1GOSCT-ND
37 | 2 | U3, U7 | USBLC6-2SC6 | ST | USBLC6-2SC6 | Mouser | 511-USBLC6-2SC6 | DigiKey | 497-5235-1-ND
38 | 1 | U4 | FT231XS | FTDI | FT231XS-R | Mouser | 895-FT231XS-R | DigiKey | 768-1129-1-ND
39 | 1 | U5 | MIC2005A-2YM5-TR | Microchip | MIC2005A-2YM5-TR | Mouser | 998-MIC2005A-2YM5TR | DigiKey | 576-3464-1-ND
40 | 1 | U6 | H11L1SR2M | Onsemi | H11L1SR2M | Mouser | 512-H11L1SR2M | DigiKey | H11L1SR2MCT-ND
41 | 1 | U8 | PCM5101A-Q1 | TI | PCM5101AQPWRQ1 | Mouser | 595-PCM5101AQPWRQ1 | DigiKey | 296-37276-1-ND
42 | 1 | U9 | TPA6110A2DGN | TI | TPA6110A2DGNR | Mouser | 595-TPA6110A2DGNR | DigiKey | 296-31976-1-ND
43 | 1 | U10 | MCP73832 | Microchip | MCP73832T-2ACI/OT | Mouser | 579-MCP73832T-2ACIOT | DigiKey | MCP73832T-2ACI/OTCT-ND
44 | 1 | U11 | MAX17048G | Analog Devices | MAX17048G+T10 | Mouser | 700-MAX17048G+T10 | DigiKey | MAX17048G+T10CT-ND
45 | 1 | U12 | TPS7A4533DCQR | TI | TPS7A4533DCQR | Mouser | 595-TPS7A4533DCQR | DigiKey | 296-37002-1-ND
46 | 1 | U13 | MIC2875-5.0YMT | Microchip | MIC2875-5.0YMT | Mouser | 998-MIC2875-50YMTT5 | Microchip | MIC2875-5.0YMT-TR
47 | 1 | VR1 | RK10J12R0A0B | Alps | RK10J12R0A0B | Mouser | 688-RK10J12R0A0B